## Design Basis
Parameter | Value | Unit | Status / explanation
Facility | Light manufacturing and packaging |  | Hypothetical site
LV supply | 400 | V line-line | 50 Hz, 3 phase
Transformer | 630 | kVA | Candidate; requires load and utility approval
Transformer impedance | 6 | % | Assumed; verify nameplate
LV nominal voltage | 400 | V | Assumed
Supply earthing | TBD |  | Survey required
Prospective fault level | TBD | kA | Measure or obtain from utility
Cable installation | Tray / conduit / buried |  | Per route schedule
Factory area | 2200 | m2 | Conceptual site
Document status | PRELIMINARY - NOT FOR CONSTRUCTION |  | Rev C

## Motor Register
Tag | Duty | Motor kW | Starter | Efficiency | PF | Route m | Input kW | FLA A | Verification
M-01 | Compressor | 55 | VFD | 0.94 | 0.87 | 65 | 58.5106 | 97.0722 | Verify nameplate, cable route and VFD harmonic effects
M-02 | Conveyor A | 15 | VFD | 0.91 | 0.84 | 40 | 16.4835 | 28.3237 | Verify nameplate, cable route and VFD harmonic effects
M-03 | Conveyor B | 15 | VFD | 0.91 | 0.84 | 48 | 16.4835 | 28.3237 | Verify nameplate, cable route and VFD harmonic effects
M-04 | Mixer | 30 | Star-delta | 0.92 | 0.85 | 55 | 32.6087 | 55.3725 | Verify nameplate, cable route and VFD harmonic effects
M-05 | Cooling pump | 22 | VFD | 0.92 | 0.85 | 60 | 23.913 | 40.6065 | Verify nameplate, cable route and VFD harmonic effects
M-06 | Dust fan | 18.5 | VFD | 0.91 | 0.85 | 75 | 20.3297 | 34.5216 | Verify nameplate, cable route and VFD harmonic effects
M-07 | Material handling | 11 | DOL | 0.9 | 0.83 | 38 | 12.2222 | 21.2545 | Verify nameplate, cable route and VFD harmonic effects
M-08 | Transfer pump | 7.5 | DOL | 0.89 | 0.82 | 45 | 8.427 | 14.8333 | Verify nameplate, cable route and VFD harmonic effects
M-09 | Exhaust fan | 5.5 | DOL | 0.88 | 0.82 | 52 | 6.25 | 11.0013 | Verify nameplate, cable route and VFD harmonic effects

## Demand Study
Load group | Connected kW | Demand factor | Demand kW | Notes
Active motors | 195.2283 | 0.78 | 152.2781 | Coincidence allowance; validate operating cycles
Lighting | 22 | 0.95 | 20.9 | Conceptual LED allowance
Office and sockets | 35 | 0.7 | 24.5 | Preliminary
HVAC and ventilation other | 45 | 0.8 | 36 | Preliminary
Future allowance | 40 | 0.5 | 20 | Separate growth scenario
TOTAL | 337.2283 |  | 253.6781 | Does not establish utility maximum demand
Apparent demand kVA |  |  | 281.8645 | Assume aggregate PF 0.90
Line current A |  |  | 406.8364 | 400 V three-phase

## Feeder Schedule
Circuit | From - To | Route m | Voltage V | PF assumption | Cable specification | Protection | Design current A | Voltage drop % | Status
F-01 | Transformer -> MDB | 35 | 400 | 0.9 | Parallel conductors / busduct TBD | Incomer ACB TBD |  |  | HOLD: Iz, I2, Icu/Ics, Zs, adiabatic, selectivity
F-02 | MDB -> MCC-1 | 55 | 400 | 0.88 | Candidate route; size pending | MCCB TBD |  |  | HOLD: Iz, I2, Icu/Ics, Zs, adiabatic, selectivity
F-03 | MDB -> MCC-2 | 65 | 400 | 0.88 | Candidate route; size pending | MCCB TBD |  |  | HOLD: Iz, I2, Icu/Ics, Zs, adiabatic, selectivity
F-04 | MDB -> LDB | 70 | 400 | 0.9 | Candidate route; size pending | MCCB TBD |  |  | HOLD: Iz, I2, Icu/Ics, Zs, adiabatic, selectivity
F-05 | MDB -> Office DB | 85 | 400 | 0.9 | Candidate route; size pending | MCCB TBD |  |  | HOLD: Iz, I2, Icu/Ics, Zs, adiabatic, selectivity

## Protection Coordination
Circuit | Upstream | Downstream | Ib A | In A | Iz A | Icu/Ics kA | Ik min kA | Ik max kA | Trip settings | Status
F-01 | TBD | TBD | [6 empty] | TBD | HOLD - obtain network fault study
F-02 | TBD | TBD | [6 empty] | TBD | HOLD - obtain network fault study
F-03 | TBD | TBD | [6 empty] | TBD | HOLD - obtain network fault study
F-04 | TBD | TBD | [6 empty] | TBD | HOLD - obtain network fault study
F-05 | TBD | TBD | [6 empty] | TBD | HOLD - obtain network fault study
M-04 | MCC feeder | Star-delta motor O/L | [6 empty] | TBD | HOLD - starter and motor nameplate

## Panel Schedule
Panel | Supply | Location | Loads served | Rated busbar A | Incomer | Outgoing circuits | IP / Form | Status
MDB | 630 kVA transformer | Electrical room | MCC1, MCC2, LDB, office |  | ACB TBD | 5 + spare | TBD | Concept only
MCC-1 | MDB F-02 | Production hall north | M01, M02, M03, M04 |  | MCCB TBD | 4 + spare | TBD | Control drawings preliminary
MCC-2 | MDB F-03 | Utilities room | M05 to M09 |  | MCCB TBD | 5 + spare | TBD | Control drawings preliminary
LDB | MDB F-04 | Warehouse | Lighting zones |  | MCCB TBD | Lighting final circuits | TBD | Photometric design pending
ODB | MDB F-05 | Office | Office / sockets |  | MCCB TBD | Final circuits TBD | TBD | Room schedule pending

## MCC IO & Control
Tag | Signal | Type | Function | Terminal | Contact state | Design note
M-07 | START PB | DI | Start command | X1:1-2 | NO | DOL control
M-07 | STOP PB | DI | Stop command | X1:3-4 | NC | Fail-safe series circuit
M-07 | E-STOP | DI | Safety function request | X1:5-6 | NC | Safety category/PL to be assessed
M-07 | OL 95-96 | DI | Overload trip interlock | X1:7-8 | NC | Reset philosophy TBD
M-07 | KM1 coil | DO | Contactor control | A1/A2 | 24 VDC provisional | Coil supply TBD
M-01 | VFD RUN | DI | Run permissive | X2:1-2 | TBD | Vendor terminal mapping TBD
M-01 | VFD FAULT | DO | Fault indication | X2:3-4 | TBD | Vendor terminal mapping TBD
M-04 | KM-M/KM-Y/KM-D | DO | Star delta sequence | X3:TBD | TBD | Electrical/mechanical interlocks and timing

## Cable Routing
Segment | From | To | Method | Estimated m | Area | Site check
R01 | Transformer | MDB | Trench/busduct | 35 | Electrical room | Measure
R02 | MDB | MCC-1 | Overhead tray | 55 | Production | Check tray loading
R03 | MDB | MCC-2 | Overhead tray | 65 | Utilities | Check fire segregation
R04 | MDB | LDB | Overhead tray | 70 | Warehouse | Check supports
R05 | MDB | Office DB | Tray/conduit | 85 | Office | Check vertical riser
R06 | MCC-1 | Motor M-04 | Tray + flexible tail | 55 | Production | Check vibration
R07 | MCC-2 | Motor M-06 | Tray + flexible tail | 75 | Utilities | Check environment

## BOQ
Code | Description | Unit | Qty | Unit rate LKR | Amount LKR | Quote status | Basis
EL-01 | 630 kVA transformer | No | 1 |  |  | UNQUOTED | Subject to load study
EL-02 | MDB switchboard | Set | 1 |  |  | UNQUOTED | Panel schedule
EL-03 | MCC-1 panel | Set | 1 |  |  | UNQUOTED | Motor register
EL-04 | MCC-2 panel | Set | 1 |  |  | UNQUOTED | Motor register
EL-05 | VFD starters | No | 5 |  |  | UNQUOTED | Motor register
EL-06 | DOL starters | No | 3 |  |  | UNQUOTED | Motor register
EL-07 | Star-delta starter | No | 1 |  |  | UNQUOTED | Motor register
EL-08 | Power cable and glands | Lot | 1 |  |  | UNQUOTED | Route survey required
EL-09 | Cable tray and supports | Lot | 1 |  |  | UNQUOTED | Route survey required
EL-10 | Earthing and bonding | Lot | 1 |  |  | UNQUOTED | Soil and system study
EL-11 | Lighting fittings | Lot | 1 |  |  | UNQUOTED | Lighting simulation
EL-12 | Installation and testing | Lot | 1 |  |  | UNQUOTED | Contractor quote
| TOTAL |  |  |  |  | INCOMPLETE | No invented supplier prices

## Design Hold Points
ID | Required verification | Owner | Evidence needed | Status
1 | Transformer utility approval | Design engineer / site engineer | Utility supply offer | OPEN
2 | Prospective fault levels | Design engineer / site engineer | Network short circuit study | OPEN
3 | Earthing arrangement and soil | Design engineer / site engineer | Survey and earthing design | OPEN
4 | Cable Iz correction and voltage drop | Design engineer / site engineer | Datasheets and installation conditions | OPEN
5 | Protection discrimination | Design engineer / site engineer | Time-current curves and fault study | OPEN
6 | Motor starting and VFD harmonics | Design engineer / site engineer | Starting and harmonic study | OPEN
7 | MCC safety / E-stop | Design engineer / site engineer | Risk assessment and safety design | OPEN
8 | Lighting lux and emergency lights | Design engineer / site engineer | Photometric calculations | OPEN
9 | Arc flash and panel design | Design engineer / site engineer | Applicable risk assessment | OPEN
10 | Formal material pricing | Design engineer / site engineer | Supplier quotations | OPEN